## Main pinout
ESP32 VSPI |  | Screen | ESP32 HSPI | Description | PSX | ESP32 HSPI | Description | SD | ESP32 | Speaker
3V3 | VCC | S1 | 21 | PS_DAT (MISO) | P1 | 15 | SD_CS | D1 | 25 | Speaker | Sp
GND | GND | S2 | 4 | PS_CMD (MOSI) | P2 | 13 | SD_MOSI | D2 |  | GND | Sp
5 | CS | S3 | n/a | n/a | P3 |  | GND | D3
0 | RESET | S4 |  | GND | P4 |  | VCC | D4
2 | DC | S5 |  | VCC | P5 | 14 | SD_SCK | D5
23 | SDI (MOSI) | S6 | 27 | PS_ATT (CS) | P6 |  | GND | D6
18 | SCK | S7 | 22 | PS_CLK (SCK) | P7 | 12 | SD_MISO | D7
3V3 | LED | S8 | n/a | n/a | P8
19 | SDO (MISO) | S9 | n/a | n/a | P9
18 | T_CLK | S10
17 | T_CS | S11
23 | T_DIN | S12
19 | T_DO | S13
16 | T_IRQ | S14
Note: If using a tp4056-based battery board, connect the VCC in through a silicon diode to drop the voltage down from 4.2!

## Geekworm Pinout
P1
P2
P6
P7
Sp
D1
D2
D5
D7
S3
S4
S5
S6
S7
S9
I36
I39
S11
S15

## Heltec Pinout
IOMUX pins for SPI controllers are as below:
Pin Name | HSPI | VSPI
GPIO Number
CS0* | 15 | 5
SCLK | 14 | 18
MISO | 12 | 19
MOSI | 13 | 23
P1
P2
P6
P7
Sp
D1
D2
D5
D7
S3
S4
S5
S6
S7
S9

## Peripheral pinouts
IOMUX pins for SPI controllers are as below:
Pin Name | HSPI | VSPI
GPIO Number
CS0* | 15 | 5
SCLK | 14 | 18
MISO | 12 | 19
MOSI | 13 | 23
QUADWP | 2 | 22
QUADHD | 4 | 21